## Activity calc
Ionic Strength Calculator : I = 0.5 x Sum (ci x Zi^2) Dr Chris C Rundle, Nico2000 Ltd, 10 Sept 2012 | [7 empty] | www.nico2000.net
For simple 2-component solutions - mainly for calibration standards for Ion Selective Electrode measurements.
Enter data in columns A, B, C, D, F, G
Target Ion (ISE) | Valency | At.Wt. | PPM | Molarity | 2nd Ion | Valency | Molarity | I Strength (Mol/L)
Ca | 2 | 40.08 | 1000 | 0.02495 | Cl | 1 | 0.0499 | 0.07485
Calculate Activity Coefficients and error in measured concentration (reduction) produced by different Ionic Strengths.
CCR, 2 sept 2001 - ions listed according to Ionic Radius |  |  |  | Select appropriate row for Target Ion and Enter IS in column B
Ion | Ionic Strength | Activity | % error in | Valency | Ionic |  | Intermediate Calculations!
| (mol/L) | Coefficient | Concentration | (Z) | Radius(nm) |  | 0.51xZxZxSQR(I) | 1+(3.29xdxSQR(I) | H/I | I-(.1xZxZxI) | f=10^(-K)
NH4, Ag | 0.1 | 0.7621 | 23.79% | 1 | 0.25 |  | 0.16128 | 1.2601 | 0.12799 | 0.11799 | 0.7621
K, Cl, Br, I, CN, NO2, NO3 | 0.1 | 0.77106 | 22.89% | 1 | 0.3 |  | 0.16128 | 1.3121 | 0.12291 | 0.11291 | 0.77106
F, ClO4, SCN | 0.1 | 0.77942 | 22.06% | 1 | 0.35 |  | 0.16128 | 1.3641 | 0.11823 | 0.10823 | 0.77942
Na | 0.1 | 0.79461 | 20.54% | 1 | 0.45 |  | 0.16128 | 1.4682 | 0.10985 | 0.099848 | 0.79461
Pb, CO3 | 0.1 | 0.39866 | 60.13% | 2 | 0.45 |  | 0.6451 | 1.4682 | 0.43939 | 0.39939 | 0.39866
Ba, Cd, Hg, S | 0.1 | 0.41271 | 58.73% | 2 | 0.5 |  | 0.6451 | 1.5202 | 0.42436 | 0.38436 | 0.41271
Ca, Cu | 0.07485 | 0.46509 | 53.49% | 2 | 0.6 |  | 0.55812 | 1.5401 | 0.3624 | 0.33246 | 0.46509
Convert ppm calibration to activity and compare Slopes
Enter Activity Coefficient in column B, ppm in C and mV in E
| Act. Coeff. | ppm | activity | mV | Slope ppm | Slope (a)
soln1 | 0.9609 | 1 | 0.9609 | 309.6
soln2 | 0.8858 | 10 | 8.858 | 338.1 | 28.5 | 29.5442
soln3 | 0.7116 | 100 | 71.16 | 364.8 | 26.7 | 29.506
soln4 | 0.4651 | 1000 | 465.1 | 388.5 | 23.7 | 29.0687

## IS calc
Ionic Strength Calculator : I = 0.5 x Sum (ci x Zi^2) CCR 7 Sept 2012
For simple 2-component solutions - mainly for calibration standards
Enter data in columns A, B, C, D, F, G
Ion 1 | Valency | At.Wt. | PPM | Molarity | Ion2 | Valency | Molarity | I Strength
Ca | 2 | 40 | 1 | 2.5e-05 | Cl | 1 | 5e-05 | 7.5e-05
Convert ppm calibration to activity - activity coefficient calculated separately on sheet 1
Enter Activitycoefficient in column B, ppm in C and mV in E
| ac | ppm | activity | mV | Slope ppm | Slope (a)
Soln1 | 0.961 | 1 | 0.961 | 309.6
soln2 | 0.886 | 10 | 8.86 | 338.1 | 28.5 | 29.5425
soln3 | 0.711 | 100 | 71.1 | 364.8 | 26.7 | 29.5212
soln4 | 0.465 | 1000 | 465 | 388.5 | 23.7 | 29.059