## Sheet1
Comparison of Direct Potentiometry with Standard Addition
Row 4, measurement of 50ppm Potassium solution. Row 70, measurement of 5ppm Nitrite sample
K electrode at least 5 years old, used intermittantly
Li Acetate reference also quite old - refillable (but never refilled)
Soaked for 15 mins in 1000ppm =461mV, remove, rinse, wipe, replace wait 2 mins =461mV !
All measurements after rinse, wipe/dab dry, immerse, swirl 10 secs, wait 120 secs in still solution.
Slope used for all ppm calculations = 54.2 - from 10ppm=354.8mV, 100ppm=409.0mV
Initial Standard solution = 1000ppm K as KCl.
Tests made by CCR, 22/23 Oct. 2003.
A) Direct Potentiometry: Repeat measurements of two Standards (10 & 100ppmK) and one 50ppmK sample
All solutions made with commercial ?pure "Top-Up" Water. Temperature 16.0°C throughout.
Samples measured in the order 10, 100, 50, 100, 10, 50, 10, etc. - to counteract hysteresis effect.
| 10ppmK |  | 100ppmK |  | 50ppmK |  | Slope
| mV | ppm | mV | ppm | mV | ppm | 10 to 100
| 354.8 | 10 | 409 | 100 | 393.1 | 50.9 | 54.2
| 355.1 | 10.2 | 409.2 | 100.6 | 392.7 | 49.9 | 54.1
| 354.6 | 9.95 | 409.6 | 102.8 | 393 | 50.9 | 55
| 355.7 | 10.43 | 408.5 | 97.9 | 392 | 48.7 | 52.8
| 355.8 | 10.5 | 409.5 | 102.2 | 393.6 | 52.1 | 53.7
| 355 | 10.1 | 408.3 | 97.2 | 391.7 | 48 | 53.3
Average | 355.1667 | 10.1967 | 409.0167 | 100.1167 | 392.6833 | 50.0833 | 53.85
Stand. Dev. | 0.48442 | 0.22598 | 0.52694 | 2.2454 | 0.71391 | 1.5289 | 0.76616
% St.Dev. | 0.13639 | 2.2162 | 0.12883 | 2.2427 | 0.1818 | 3.0528 | 1.4228
Comparison of waters : Pure "Top-Up" = 229mV = 0.05ppm, Analar = 227mV = 0.04ppm.
Tap water (from chalk aquifer) = 307.3mV = 1.3 ppm K
B) Standard Addition Measurements of 50 ppmK sample in different matrices:
Slope = 54.2, Sample volume=100ml, Standard = 5ml of 1000ppm,
ppm* = calculated from mV1 using potentiometry calibration above.
Sample: | 50ppmK (in pure water) |  |  |  | 50ppmK (in Tap Water)
| mV1 | mV2 | ppm | ppm * | mV1 | mV2 | ppm | ppm *
| 390.8 | 406.7 | 46.9 | 46.2 | 394.8 | 408.9 | 55 | 54.7
| 391.2 | 406.9 | 47.7 | 47 | 393.4 | 407.9 | 53.3 | 51.6
| 391.7 | 407.3 | 48.3 | 48 | 393.7 | 408.2 | 53 | 52.2
| 391.1 | 406.9 | 47.6 | 46.8 | 393.6 | 407.9 | 54.2 | 52
Average | 391.2 | 406.95 | 47.625 | 47 | 393.875 | 408.225 | 53.875 | 52.625
Stand. Dev. | 0.37417 | 0.25166 | 0.57373 | 0.74833 | 0.62915 | 0.4717 | 0.90692 | 1.4056
% St.Dev. | 0.095646 | 0.061841 | 1.2047 | 1.5922 | 0.15973 | 0.11555 | 1.6834 | 2.6711
Check Accuracy of Standard Addition : add 2ml 1000ppm standard:
| mV1 | mV2 | ppm | ppm *
Tap water | 308.3 | 373.2 | 1.33 | 1.39
10ppm standard | 354.4 | 381.4 | 9.18 | 9.94
Next Day | New Calibration: 10ppm=349.8mV, 100ppm=404.1 mV, S=54.3
- ie: 5 mV shift but NO CHANGE IN SLOPE
Three samples of 50 ppm K in a matrix of 1000ppm Cu as CuSO4 - i.e. High Ionic Strength
Standard Addition: add 5ml 1000ppm K
| mV1 | mV2 | ppm | ppm *
| 384 | 399.7 | 48.3 | 42.8
| 384.3 | 400 | 48 | 43.3
| 382.5 | 398.3 | 48.1 | 40.1
Average | 383.6 | 399.3333 | 48.1333 | 42.0667
Stand. Dev. | 0.96437 | 0.90738 | 0.15275 | 1.7214
% St.Dev. | 0.2514 | 0.22722 | 0.31735 | 4.0922
Conclusions: | SA results more precise but no more accurate than Pot. in samples with low ionic stength.
6 readings of a pure 50ppm sample gave SD=1.2% by SA but SD = 3 % by Pot.
4 samples of 50ppm in tap water gave 53.9ppm, SD=1.7% by SA but 52.6ppm, SD=2.7% by Pot.
SA results much more precise and accurate than Pot. in high ionic strength samples
S.A. More effective than adding ISAB
ELIT K ISEs and Ref electrodes have at least 5 years life !
14 July 2005 Repeat measurements of 5 ppm Nitrite Sample by Standard Addition and Direct Potentiometry
NB: This Nitrite ISE has unusually low slope at low concentration - probably due to Oxidation of NO2 in the membrane
Slope is only 36 at 5ppm ( but OK from 5 to 10ppm : S=56) - but still gives remarkably precise results.
Measurements made with Lithium Acetate Reference electrode in stirred solutions
25 mls of sample (known 5ppm) Plus 2 mls 100ppm standard addition.
mV1=millivolts in pure sample, mV2=reading after addition, Time= minutes to reach stable reading, ppm(pot)= ppm calculated by direct potentiometry.
An initial measurement of pure 5ppm was used to determine the slope by Standard Addition
then these data were used to plot a Direct Potentiometry single-point calibration line.
Then six more 25 ml aliquots were measured by standard addition - but mV1 was also used to calculate the ppm(pot) for comparison.
| mV1 | Time | mV2 | Time | ppm | ppm(pot)
| 194.5 | 5 | 181.1 | 5 | 5.1 | 5
| 195.3 | 6 | 182.2 | 3 | 5.3 | 4.8
| 194.4 | 6 | 181.1 | 4 | 5.2 | 5.1
| 195.4 | 5 | 181.8 | 5 | 5 | 4.7
| 192.8 | 7 | 180 | 3 | 5.5 | 5.6
| 194.6 | 6 | 181.3 | 4 | 5.2 | 5
|  |  |  | Mean ppm | 5.2167 | 5.0333
|  |  |  | Standard Deviation | 0.17224 | 0.31411
|  |  |  | SD% | 3.302% | 6.241%
Conclusion: For low concentration, low ionic strength samples, Standard Addition is far more precise that Direct Potentiometry.
The apparently more accurate mean value for DP is fortuitous: the means are not significantly diffrerent!
At the 95% confidence level, DP result is anywhere between 4.41 & 5.65ppm whereas SA lies between 4.88 & 5.56